## 737-800
Recommended Brake Cooling Schedule |  | Boeing 737-800 CFM56-7B26
INPUT: | [5 empty] | OUTPUT:
[5 empty] | Range | Reference Brake Energy Per Brake: | 37.1265 | (Millions of Foot Pounds)
Using brake temp monitor? | NO |  |  |  |  | Event adjusted Brake Energy Per Brake: | 21.9759 | (Millions of Foot Pounds)
Brake temp indication: | 3.5 |  |  | (ignored) |  | Inflight Gear down cooldown: | 2.6586 | (minutes)
Brakes ON speed: | 160 | kts | IAS |  | [80-179] | Ground cooldown: | 26.5863 | (minutes)
Weight: | 50000 | kg |  |  | [40 000-79 999]
Headwind component: | 5 | kts |  |  | (negative for tailwind)
OAT: | 13 | °C |  |  | [0-49]
Pressure altitude: | 3000 | ft |  |  | [0-9999]
Event: | LDG AUTOBRAKE 3
Reverse credit: | TWO ENG DETENT REV
Type of brakes: | Category C Steel Brakes
Taxi miles: | 3 | nm
© 2014 Jakub Klapka | http://FL.Lumiart.cz

## Calculations (hidden)
Correction for GS (use 15C, 0 alt, 0 wind): |  |  |  | Selected columns (by speed): | [10 empty] | Speed interpolation: |  |  |  |  | Selected cols by alt: | [5 empty] | Selected by weight:
Is ground speed used? | FALSE |  |  |  | corr for index of column: |  | -2 | -1 | 0 | 1 | 2 | 3
Wind: | 5 |  |  |  | WEIGHT (1000 KG) | OAT (°C) | PRESSURE ALTITUDE (1000 FT) | [7 empty] | WEIGHT (1000 KG) | OAT (°C) | PRESSURE ALTITUDE (1000 FT) |  |  |  | WEIGHT (1000 KG) | OAT (°C) | LOWER ALT | HIGHER ALT | INTERPOLATED: |  | OAT (°C)
Pressure altitude: | 3000 |  |  | row number: |  |  | 0 | 5 | 10 | 0 | 5 | 10 |  | row number: |  |  | 0 | 5 | 10 | [6 empty] | corr for position: |  |  | INTERPOLATED:
OAT: | 13 |  |  | 1 | 80 | 0 | 40.4 | 45.9 | 53 | 50.8 | 57.9 | 67.3 |  | 1 | 80 | 0 | 49.5 | 56.4 | 65.5125 | 1 | 80 | 0 | 49.5 | 56.4 | 53.64 | -6 | 0 | 41.7625 | 35.6075
|  |  |  | 2 | 80 | 10 | 41.8 | 47.5 | 54.8 | 52.5 | 59.9 | 69.5 |  | 2 | 80 | 10 | 51.1625 | 58.35 | 67.6625 | 2 | 80 | 10 | 51.1625 | 58.35 | 55.475 | -5 | 10 | 43.145 | 36.795
Wind correction: |  |  |  | 3 | 80 | 15 | 42.4 | 48.2 | 55.6 | 53.3 | 60.7 | 70.5 |  | 3 | 80 | 15 | 51.9375 | 59.1375 | 68.6375 | 3 | 80 | 15 | 51.9375 | 59.1375 | 56.2575 | -4 | 15 | 43.7325 | 37.3475
Is headwind? | TRUE |  | speed steps: | 4 | 80 | 20 | 42.9 | 48.8 | 56.3 | 54 | 61.5 | 71.4 |  | 4 | 80 | 20 | 52.6125 | 59.9125 | 69.5125 | 4 | 80 | 20 | 52.6125 | 59.9125 | 56.9925 | -3 | 20 | 44.3325 | 37.8375
Correction for headwind: | -2.5 |  | 80 | 5 | 80 | 30 | 44 | 50 | 57.7 | 55.3 | 63.1 | 73.2 |  | 5 | 80 | 30 | 53.8875 | 61.4625 | 71.2625 | 5 | 80 | 30 | 53.8875 | 61.4625 | 58.4325 | -2 | 30 | 45.4675 | 38.83
Correction for tailwind: | -7.5 |  | 100 | 6 | 80 | 40 | 44.7 | 50.9 | 58.8 | 56.3 | 64.3 | 74.8 |  | 6 | 80 | 40 | 54.85 | 62.625 | 72.8 | 6 | 80 | 40 | 54.85 | 62.625 | 59.515 | -1 | 40 | 46.2025 | 39.405
Wind corrected brakes on speed: | 157.5 |  | 120 | 7 | 80 | 50 | 45.2 | 51.5 | 59.7 | 57.1 | 65.4 | 76.3 |  | 7 | 80 | 50 | 55.6125 | 63.6625 | 74.225 | 7 | 80 | 50 | 55.6125 | 63.6625 | 60.4425 | 0 | 50 | 46.69 | 39.705
|  |  | 140 | 8 | 70 | 0 | 36.1 | 41 | 47.2 | 45.3 | 51.6 | 59.7 |  | 8 | 70 | 0 | 44.15 | 50.275 | 58.1375 | 8 | 70 | 0 | 44.15 | 50.275 | 47.825 | 1 | 0 | 35.6075
Number of selected column (speed): | 12 |  | 160 | 9 | 70 | 10 | 37.3 | 42.3 | 48.7 | 46.8 | 53.3 | 61.6 |  | 9 | 70 | 10 | 45.6125 | 51.925 | 59.9875 | 9 | 70 | 10 | 45.6125 | 51.925 | 49.4 | 2 | 10 | 36.795
alt / 1000 | 3 |  | 180 | 10 | 70 | 15 | 37.8 | 43 | 49.4 | 47.5 | 54 | 62.5 |  | 10 | 70 | 15 | 46.2875 | 52.625 | 60.8625 | 10 | 70 | 15 | 46.2875 | 52.625 | 50.09 | 3 | 15 | 37.3475
lower speed pos: | 4 |  |  | 11 | 70 | 20 | 38.4 | 43.5 | 50.1 | 48.1 | 54.8 | 63.4 |  | 11 | 70 | 20 | 46.8875 | 53.3875 | 61.7375 | 11 | 70 | 20 | 46.8875 | 53.3875 | 50.7875 | 4 | 20 | 37.8375
lower speed: | 140 |  |  | 12 | 70 | 30 | 39.3 | 44.6 | 51.4 | 49.3 | 56.1 | 64.9 |  | 12 | 70 | 30 | 48.05 | 54.6625 | 63.2125 | 12 | 70 | 30 | 48.05 | 54.6625 | 52.0175 | 5 | 30 | 38.83
upper speed: | 160 |  |  | 13 | 70 | 40 | 39.9 | 45.3 | 52.2 | 50.1 | 57.1 | 66.2 |  | 13 | 70 | 40 | 48.825 | 55.625 | 64.45 | 13 | 70 | 40 | 48.825 | 55.625 | 52.905 | 6 | 40 | 39.405
speed multiplier: | 0.125 |  |  | 14 | 70 | 50 | 40.2 | 45.8 | 52.9 | 50.7 | 58 | 67.4 |  | 14 | 70 | 50 | 49.3875 | 56.475 | 65.5875 | 14 | 70 | 50 | 49.3875 | 56.475 | 53.64 | 7 | 50 | 39.705
|  |  |  | 15 | 60 | 0 | 31.7 | 35.9 | 41.2 | 39.6 | 45 | 51.8 |  | 15 | 60 | 0 | 38.6125 | 43.8625 | 50.475 | 15 | 60 | 0 | 38.6125 | 43.8625 | 41.7625
alt: |  |  |  | 16 | 60 | 10 | 32.7 | 37.1 | 42.6 | 40.9 | 46.5 | 53.6 |  | 16 | 60 | 10 | 39.875 | 45.325 | 52.225 | 16 | 60 | 10 | 39.875 | 45.325 | 43.145
No of col (alt): | 1 |  |  | 17 | 60 | 15 | 33.2 | 37.6 | 43.2 | 41.5 | 47.1 | 54.4 |  | 17 | 60 | 15 | 40.4625 | 45.9125 | 53 | 17 | 60 | 15 | 40.4625 | 45.9125 | 43.7325
alt over breakpoint: | 3 |  |  | 18 | 60 | 20 | 33.6 | 38.1 | 43.8 | 42 | 47.8 | 55.1 |  | 18 | 60 | 20 | 40.95 | 46.5875 | 53.6875 | 18 | 60 | 20 | 40.95 | 46.5875 | 44.3325
Alt step: | 5 |  |  | 19 | 60 | 30 | 34.5 | 39.1 | 44.9 | 43.1 | 49 | 56.5 |  | 19 | 60 | 30 | 42.025 | 47.7625 | 55.05 | 19 | 60 | 30 | 42.025 | 47.7625 | 45.4675
Interpolation multiplier: | 0.6 |  |  | 20 | 60 | 40 | 35 | 39.7 | 45.6 | 43.8 | 49.8 | 57.5 |  | 20 | 60 | 40 | 42.7 | 48.5375 | 56.0125 | 20 | 60 | 40 | 42.7 | 48.5375 | 46.2025
|  |  |  | 21 | 60 | 50 | 35.2 | 40 | 46 | 44.2 | 50.4 | 58.3 |  | 21 | 60 | 50 | 43.075 | 49.1 | 56.7625 | 21 | 60 | 50 | 43.075 | 49.1 | 46.69
weight / 1000: | 50 |  |  | 22 | 50 | 0 | 27.2 | 30.8 | 35.3 | 33.8 | 38.3 | 44.1 |  | 22 | 50 | 0 | 32.975 | 37.3625 | 43 | 22 | 50 | 0 | 32.975 | 37.3625 | 35.6075
no of row (weight): | 22 |  |  | 23 | 50 | 10 | 28.1 | 31.8 | 36.5 | 34.9 | 39.6 | 45.5 |  | 23 | 50 | 10 | 34.05 | 38.625 | 44.375 | 23 | 50 | 10 | 34.05 | 38.625 | 36.795
correct for desc weight: | 21 |  |  | 24 | 50 | 15 | 28.6 | 32.3 | 37 | 35.4 | 40.2 | 46.2 |  | 24 | 50 | 15 | 34.55 | 39.2125 | 45.05 | 24 | 50 | 15 | 34.55 | 39.2125 | 37.3475
Weight step: | 10 |  |  | 25 | 50 | 20 | 28.9 | 32.8 | 37.5 | 35.9 | 40.7 | 46.8 |  | 25 | 50 | 20 | 35.025 | 39.7125 | 45.6375 | 25 | 50 | 20 | 35.025 | 39.7125 | 37.8375
weight interpol multiplier: | 0 |  |  | 26 | 50 | 30 | 29.7 | 33.6 | 38.4 | 36.8 | 41.8 | 48 |  | 26 | 50 | 30 | 35.9125 | 40.775 | 46.8 | 26 | 50 | 30 | 35.9125 | 40.775 | 38.83
|  |  |  | 27 | 50 | 40 | 30.1 | 34 | 39 | 37.4 | 42.4 | 48.8 |  | 27 | 50 | 40 | 36.4875 | 41.35 | 47.575 | 27 | 50 | 40 | 36.4875 | 41.35 | 39.405
OAT row no: | 2 |  |  | 28 | 50 | 50 | 30.2 | 34.2 | 39.3 | 37.6 | 42.8 | 49.3 |  | 28 | 50 | 50 | 36.675 | 41.725 | 48.05 | 28 | 50 | 50 | 36.675 | 41.725 | 39.705
Floor OAT: | 10 |  |  | 29 | 40 | 0 | 22.8 | 25.8 | 29.4 | 28.1 | 31.8 | 36.4 |  | 29 | 40 | 0 | 27.4375 | 31.05 | 35.525 | 29 | 40 | 0 | 27.4375 | 31.05 | 29.605
Ceil OAT: | 15 |  |  | 30 | 40 | 10 | 23.6 | 26.6 | 30.4 | 29 | 32.8 | 37.6 |  | 30 | 40 | 10 | 28.325 | 32.025 | 36.7 | 30 | 40 | 10 | 28.325 | 32.025 | 30.545
Interpol. Multiplier: | 0.6 |  |  | 31 | 40 | 15 | 23.9 | 27 | 30.8 | 29.4 | 33.3 | 38.2 |  | 31 | 40 | 15 | 28.7125 | 32.5125 | 37.275 | 31 | 40 | 15 | 28.7125 | 32.5125 | 30.9925
Floor value: | 36.795 |  |  | 32 | 40 | 20 | 24.2 | 27.4 | 31.3 | 29.8 | 33.8 | 38.7 |  | 32 | 40 | 20 | 29.1 | 33 | 37.775 | 32 | 40 | 20 | 29.1 | 33 | 31.44
Ceil value: | 37.3475 |  |  | 33 | 40 | 30 | 24.9 | 28.1 | 32.1 | 30.6 | 34.6 | 39.7 |  | 33 | 40 | 30 | 29.8875 | 33.7875 | 38.75 | 33 | 40 | 30 | 29.8875 | 33.7875 | 32.2275
|  |  |  | 34 | 40 | 40 | 25.2 | 28.4 | 32.5 | 31 | 35.1 | 40.2 |  | 34 | 40 | 40 | 30.275 | 34.2625 | 39.2375 | 34 | 40 | 40 | 30.275 | 34.2625 | 32.6675
Final figure: | 37.1265 |  |  | 35 | 40 | 50 | 25.2 | 28.6 | 32.7 | 31.1 | 35.3 | 40.6 |  | 35 | 40 | 50 | 30.3625 | 34.4625 | 39.6125 | 35 | 40 | 50 | 30.3625 | 34.4625 | 32.8225
EVENT CALC:
Event: | LDG AUTOBRAKE 3 | event list: | row: |  | Selected by rev credit:
Rev credit: | TWO ENG DETENT REV | RTO MAX MAN | 1 |  |  |  | PRESSURE ALTITUDE (1000 FT) 0: REFERENCE BRAKE ENERGY PER BRAKE (MILLIONS OF FOOT POUNDS)
No of table: | 2 | LDG MAX MAN | 2 |  | EVENT |  |  |  |  | 10 | 20 | 30 | 40 | 50 | 60 | 70 | 80 | 90
Event row: | 4 | LDG MAX AUTO | 3 |  | RTO MAX MAN |  |  |  |  | 10 | 20 | 30 | 40 | 50 | 60 | 70 | 80 | 90
|  | LDG AUTOBRAKE 3 | 4 |  | LANDING | MAX MAN MAX AUTO |  |  |  | 7 | 14.6 | 22.8 | 31.4 | 40.5 | 49.9 | 59.7 | 69.8 | 80
Col by energy: | 3 | LDG AUTOBRAKE 2 | 5 | [6 empty] | 5.8 | 12.3 | 19.5 | 27.2 | 35.6 | 44.5 | 53.9 | 63.7 | 74.1
Lower desig: | 30 | LDG AUTOBRAKE 1 | 6 |  |  | AUTOBRAKE 3 AUTOBRAKE 2 AUTOBRAKE 1 |  |  |  | 4.3 | 9.2 | 14.7 | 20.7 | 27.2 | 34.4 | 42 | 50.2 | 59
Upper desig: | 40 | [8 empty] | 2.5 | 5.6 | 9.1 | 13.1 | 17.8 | 23 | 28.8 | 35.2 | 42.3
Multiplier: | 0.28735 | [8 empty] | 1.8 | 3.8 | 6.1 | 8.8 | 11.9 | 15.5 | 19.6 | 24.4 | 29.8
Lower value: | 14.7
Upper value: | 20.7 |  |  |  | Brake energy: |  |  |  |  | 10 | 20 | 30 | 40 | 50 | 60 | 70 | 80 | 90
Event adjusted brake energy: | 21.9759 | + taxi included |  |  | selected row: |  |  |  |  | 4.3 | 9.2 | 14.7 | 20.7 | 27.2 | 34.4 | 42 | 50.2 | 59
BRAKE COOLING TIME: |  |  | list of types:
Type of brakes: | Category C Steel Brakes |  | Category C Steel Brakes
Category N Carbon Brakes
Steel brakes:
Row number: | 2 |  | Texts:
Lower desig: | 20 |  | NO SPECIAL PROCEDURE REQUIRED
Upper desig: | 23 |  | CAUTION
Lower value inflight: | 2 |  | FUSE PLUG MELT ZONE
Upper value inflight: | 3
Lower ground: | 20
Upper ground: | 30
Multiplier: | 0.34137
Interpolated inflight: | 2.6586
Interpolated ground: | 26.5863
Steel brakes result inflight: | 2.6586
Steel brakes result ground: | 26.5863
Carbon brakes:
Row number: | 3
Lower desig: | 20.9
Upper desig: | 23.5
Lower value inflight: | 5
Upper value inflight: | 6
Lower ground: | 24.1
Upper ground: | 34.2
Multiplier: | 0.58619
Interpolated inflight: | 5.4138
Interpolated ground: | 28.2795
Carbon brakes result inflight: | 5.4138
Carbon brakes result ground: | 28.2795
Result upon brake selection inflight: | 2.6586
Result upon brake selection ground: | 26.5863
BTMS:
Using brake monitor? | NO
Brake temp indication: | 3.5
Steel:
Lower Column: | 3
Lower desig: | 3.5
Upper desig: | 3.9
Lower value inglight | 3
Upper value inglight: | 4
Lower value ground: | 30
Upper value ground: | 40
Multiplier: | 1
Interpolated inflight: | 3
Interpolated ground: | 30
Result inflight: | 3
Result ground: | 30
Carbon:
Lower Column: | 3
Lower desig: | 3.3
Upper desig: | 3.8
Lower value inglight | 5
Upper value inglight: | 6
Lower value ground: | 24.1
Upper value ground: | 34.2
Multiplier: | 0.6
Interpolated inflight: | 5.4
Interpolated ground: | 28.14
Result inflight: | 5.4
Result ground: | 28.14
Result of BTMS based on selected b:
Inglight: | 3
Ground: | 30
Selected output upon use of BTMS:
Inflight | 2.6586
Ground: | 26.5863

## Data - brake energy (hidden)
Reference Brake Energy Per Brake (Millions of Foot Pounds)
WIND CORRECTED BRAKES ON SPEED (KIAS)*
|  | 80 | 80 | 80 | 100 | 100 | 100 | 120 | 120 | 120 | 140 | 140 | 140 | 160 | 160 | 160 | 180 | 180 | 180
WEIGHT (1000 KG) | OAT (°C) | PRESSURE ALTITUDE (1000 FT)
|  | 0 | 5 | 10 | 0 | 5 | 10 | 0 | 5 | 10 | 0 | 5 | 10 | 0 | 5 | 10 | 0 | 5 | 10
80 | 0 | 15.1 | 17 | 19.3 | 22.4 | 25.3 | 28.9 | 30.9 | 35 | 40.2 | 40.4 | 45.9 | 53 | 50.8 | 57.9 | 67.3 | 60.8 | 69.6 | 81.2
| 10 | 15.6 | 17.6 | 20 | 23.1 | 26.1 | 29.8 | 31.9 | 36.2 | 41.5 | 41.8 | 47.5 | 54.8 | 52.5 | 59.9 | 69.5 | 62.8 | 71.9 | 83.9
| 15 | 15.8 | 17.8 | 20.2 | 23.5 | 26.5 | 30.3 | 32.4 | 36.7 | 42.1 | 42.4 | 48.2 | 55.6 | 53.3 | 60.7 | 70.5 | 63.7 | 72.9 | 85.1
| 20 | 16 | 18.1 | 20.5 | 23.8 | 26.9 | 30.7 | 32.8 | 37.2 | 42.7 | 42.9 | 48.8 | 56.3 | 54 | 61.5 | 71.4 | 64.6 | 73.9 | 86.2
| 30 | 16.4 | 18.5 | 21.1 | 24.4 | 27.6 | 31.5 | 33.7 | 38.2 | 43.8 | 44 | 50 | 57.7 | 55.3 | 63.1 | 73.2 | 66.2 | 75.7 | 88.4
| 40 | 16.6 | 18.7 | 21.3 | 24.7 | 27.9 | 31.9 | 34.1 | 38.7 | 44.4 | 44.7 | 50.9 | 58.8 | 56.3 | 64.3 | 74.8 | 67.5 | 77.4 | 90.5
| 50 | 16.6 | 18.7 | 21.3 | 24.8 | 28 | 32.1 | 34.3 | 39 | 44.9 | 45.2 | 51.5 | 59.7 | 57.1 | 65.4 | 76.3 | 68.7 | 79 | 92.9
70 | 0 | 13.7 | 15.4 | 17.5 | 20.2 | 22.8 | 26 | 27.7 | 31.3 | 35.9 | 36.1 | 41 | 47.2 | 45.3 | 51.6 | 59.7 | 54.9 | 62.7 | 72.9
| 10 | 14.2 | 15.9 | 18.1 | 20.8 | 23.5 | 26.8 | 28.6 | 32.4 | 37.1 | 37.3 | 42.3 | 48.7 | 46.8 | 53.3 | 61.6 | 56.7 | 64.8 | 75.4
| 15 | 14.4 | 16.2 | 18.4 | 21.1 | 23.9 | 27.2 | 29 | 32.8 | 37.6 | 37.8 | 43 | 49.4 | 47.5 | 54 | 62.5 | 57.5 | 65.7 | 76.4
| 20 | 14.6 | 16.4 | 18.6 | 21.4 | 24.2 | 27.6 | 29.4 | 33.3 | 38.1 | 38.4 | 43.5 | 50.1 | 48.1 | 54.8 | 63.4 | 58.3 | 66.5 | 77.4
| 30 | 14.9 | 16.8 | 19.1 | 22 | 24.8 | 28.3 | 30.2 | 34.1 | 39.1 | 39.3 | 44.6 | 51.4 | 49.3 | 56.1 | 64.9 | 59.8 | 68.2 | 79.4
| 40 | 15.1 | 17 | 19.3 | 22.2 | 25.1 | 28.6 | 30.5 | 34.6 | 39.6 | 39.9 | 45.3 | 52.2 | 50.1 | 57.1 | 66.2 | 60.9 | 69.6 | 81.2
| 50 | 15.1 | 17 | 19.3 | 22.3 | 25.2 | 28.8 | 30.7 | 34.8 | 40 | 40.2 | 45.8 | 52.9 | 50.7 | 58 | 67.4 | 61.8 | 70.9 | 83
60 | 0 | 12.3 | 13.9 | 15.7 | 18 | 20.3 | 23.1 | 24.4 | 27.6 | 31.6 | 31.7 | 35.9 | 41.2 | 39.6 | 45 | 51.8 | 48.1 | 54.8 | 63.5
| 10 | 12.7 | 14.3 | 16.3 | 18.5 | 20.9 | 23.8 | 25.2 | 28.5 | 32.6 | 32.7 | 37.1 | 42.6 | 40.9 | 46.5 | 53.6 | 49.7 | 56.6 | 65.6
| 15 | 12.9 | 14.6 | 16.5 | 18.8 | 21.2 | 24.2 | 25.6 | 29 | 33.1 | 33.2 | 37.6 | 43.2 | 41.5 | 47.1 | 54.4 | 50.4 | 57.4 | 66.5
| 20 | 13.1 | 14.8 | 16.7 | 19.1 | 21.5 | 24.5 | 26 | 29.4 | 33.5 | 33.6 | 38.1 | 43.8 | 42 | 47.8 | 55.1 | 51.1 | 58.2 | 67.4
| 30 | 13.4 | 15.1 | 17.2 | 19.6 | 22.1 | 25.1 | 26.6 | 30.1 | 34.4 | 34.5 | 39.1 | 44.9 | 43.1 | 49 | 56.5 | 52.3 | 59.6 | 69.1
| 40 | 13.6 | 15.3 | 17.3 | 19.8 | 22.3 | 25.4 | 26.9 | 30.5 | 34.9 | 35 | 39.7 | 45.6 | 43.8 | 49.8 | 57.5 | 53.2 | 60.7 | 70.5
| 50 | 13.5 | 15.3 | 17.3 | 19.8 | 22.4 | 25.5 | 27 | 30.6 | 35.1 | 35.2 | 40 | 46 | 44.2 | 50.4 | 58.3 | 53.9 | 61.7 | 71.9
50 | 0 | 11 | 12.3 | 14 | 15.7 | 17.7 | 20.2 | 21.2 | 23.9 | 27.3 | 27.2 | 30.8 | 35.3 | 33.8 | 38.3 | 44.1 | 40.9 | 46.4 | 53.6
| 10 | 11.3 | 12.7 | 14.4 | 16.3 | 18.3 | 20.8 | 21.9 | 24.7 | 28.2 | 28.1 | 31.8 | 36.5 | 34.9 | 39.6 | 45.5 | 42.2 | 48 | 55.4
| 15 | 11.5 | 12.9 | 14.7 | 16.5 | 18.6 | 21.1 | 22.2 | 25.1 | 28.6 | 28.6 | 32.3 | 37 | 35.4 | 40.2 | 46.2 | 42.8 | 48.7 | 56.2
| 20 | 11.6 | 13.1 | 14.9 | 16.7 | 18.9 | 21.4 | 22.5 | 25.4 | 29 | 28.9 | 32.8 | 37.5 | 35.9 | 40.7 | 46.8 | 43.4 | 49.3 | 56.9
| 30 | 11.9 | 13.4 | 15.2 | 17.2 | 19.3 | 22 | 23.1 | 26.1 | 29.7 | 29.7 | 33.6 | 38.4 | 36.8 | 41.8 | 48 | 44.5 | 50.6 | 58.4
| 40 | 12.1 | 13.6 | 15.4 | 17.3 | 19.5 | 22.2 | 23.4 | 26.4 | 30.1 | 30.1 | 34 | 39 | 37.4 | 42.4 | 48.8 | 45.2 | 51.4 | 59.4
| 50 | 12 | 13.6 | 15.4 | 17.3 | 19.6 | 22.3 | 23.4 | 26.5 | 30.3 | 30.2 | 34.2 | 39.3 | 37.6 | 42.8 | 49.3 | 45.7 | 52.1 | 60.3
40 | 0 | 9.6 | 10.8 | 12.3 | 13.5 | 15.2 | 17.3 | 17.9 | 20.2 | 23 | 22.8 | 25.8 | 29.4 | 28.1 | 31.8 | 36.4 | 33.7 | 38.2 | 43.9
| 10 | 10 | 11.2 | 12.7 | 14 | 15.8 | 17.9 | 18.5 | 20.9 | 23.8 | 23.6 | 26.6 | 30.4 | 29 | 32.8 | 37.6 | 34.8 | 39.5 | 45.4
| 15 | 10.1 | 11.4 | 12.9 | 14.2 | 16 | 18.1 | 18.8 | 21.2 | 24.1 | 23.9 | 27 | 30.8 | 29.4 | 33.3 | 38.2 | 35.3 | 40 | 46
| 20 | 10.2 | 11.5 | 13.1 | 14.4 | 16.2 | 18.4 | 19.1 | 21.5 | 24.5 | 24.2 | 27.4 | 31.3 | 29.8 | 33.8 | 38.7 | 35.8 | 40.6 | 46.6
| 30 | 10.5 | 11.8 | 13.4 | 14.8 | 16.6 | 18.9 | 19.6 | 22.1 | 25.1 | 24.9 | 28.1 | 32.1 | 30.6 | 34.6 | 39.7 | 36.7 | 41.6 | 47.8
| 40 | 10.6 | 11.9 | 13.5 | 14.9 | 16.8 | 19.1 | 19.8 | 22.3 | 25.4 | 25.2 | 28.4 | 32.5 | 31 | 35.1 | 40.2 | 37.2 | 42.2 | 48.6
| 50 | 10.6 | 11.9 | 13.5 | 14.9 | 16.8 | 19.1 | 19.8 | 22.3 | 25.5 | 25.2 | 28.6 | 32.7 | 31.1 | 35.3 | 40.6 | 37.5 | 42.6 | 49.1

## Data - Events (hidden)
No reverse thrust |  | REFERENCE BRAKE ENERGY PER BRAKE (MILLIONS OF FOOT POUNDS)
EVENT |  | 10 | 20 | 30 | 40 | 50 | 60 | 70 | 80 | 90
RTO MAX MAN |  | 10 | 20 | 30 | 40 | 50 | 60 | 70 | 80 | 90
LANDING | MAX MAN MAX AUTO | 7.8 | 16.3 | 25.3 | 34.7 | 44.7 | 55 | 65.7 | 76.6 | 87.9
|  | 7.5 | 15.4 | 23.6 | 32.4 | 41.8 | 51.8 | 62.5 | 74.1 | 86.5
| AUTOBRAKE 3 AUTOBRAKE 2 AUTOBRAKE 1 | 7.3 | 14.7 | 22.3 | 30.2 | 38.6 | 47.6 | 57.4 | 68.1 | 80
|  | 7 | 13.8 | 20.5 | 27.4 | 34.8 | 42.7 | 51.5 | 61.3 | 72.4
|  | 6.7 | 13.1 | 19.2 | 25.3 | 31.8 | 38.8 | 46.6 | 55.4 | 65.5
Two Engine Detent Reverse Thrust |  | REFERENCE BRAKE ENERGY PER BRAKE (MILLIONS OF FOOT POUNDS) 10 10: REFERENCE BRAKE ENERGY PER BRAKE (MILLIONS OF FOOT POUNDS)
EVENT |  | 10 | 20 | 30 | 40 | 50 | 60 | 70 | 80 | 90
RTO MAX MAN |  | 10 | 20 | 30 | 40 | 50 | 60 | 70 | 80 | 90
LANDING | MAX MAN MAX AUTO | 7 | 14.6 | 22.8 | 31.4 | 40.5 | 49.9 | 59.7 | 69.8 | 80
|  | 5.8 | 12.3 | 19.5 | 27.2 | 35.6 | 44.5 | 53.9 | 63.7 | 74.1
| AUTOBRAKE 3 AUTOBRAKE 2 AUTOBRAKE 1 | 4.3 | 9.2 | 14.7 | 20.7 | 27.2 | 34.4 | 42 | 50.2 | 59
|  | 2.5 | 5.6 | 9.1 | 13.1 | 17.8 | 23 | 28.8 | 35.2 | 42.3
|  | 1.8 | 3.8 | 6.1 | 8.8 | 11.9 | 15.5 | 19.6 | 24.4 | 29.8

## Data - cooling time (hidden)
Cooling Time (Minutes) - Category C Steel Brakes
EVENT ADJUSTED BRAKE ENERGY (MILLIONS OF FOOT POUNDS)
| 16 & BELOW | 17 | 20 | 23 | 25 | 28 | 32 | 33 TO 48 | 49 & ABOVE
BRAKE TEMPERATURE MONITOR SYSTEM INDICATION ON CDS
| UP TO 2.4 | 2.6 | 3.1 | 3.5 | 3.9 | 4.4 | 4.9 | 5.0 TO 7.5 | 7.5 & ABOVE
INFLIGHT GEAR DOWN | NO SPECIAL PROCEDURE REQUIRED | 1 | 2 | 3 | 4 | 5 | 6 | CAUTION | FUSE PLUG MELT ZONE
GROUND |  | 10 | 20 | 30 | 40 | 50 | 60
Cooling Time (Minutes) - Category N Carbon Brakes
EVENT ADJUSTED BRAKE ENERGY (MILLIONS OF FOOT POUNDS)
| 16 & BELOW | 17 | 19 | 20.9 | 23.5 | 26.9 | 30 TO 41 | 41 & ABOVE
BRAKE TEMPERATURE MONITOR SYSTEM INDICATION ON CDS
| UP TO 2.5 | 2.6 | 3 | 3.3 | 3.8 | 4.5 | 5.0 TO 7.1 | 7.1 & ABOVE
INFLIGHT GEAR DOWN | NO SPECIAL PROCEDURE REQUIRED | 1 | 4 | 5 | 6 | 7 | CAUTION | FUSE PLUG MELT ZONE
GROUND |  | 6.7 | 16 | 24.1 | 34.2 | 45.9